## 流水线数据通路
| IFU |  | D |  | GRF |  | EXT | CMP |  | E | [6 empty] | ALU |  | M |  |  |  |  | DM |  | W |  |  |  | RF
| IMM | RA | IR | PC4 | A1 | A2 | I | A | B | V1 | V2 | A1 | A2 | A3 | EXT32 | PC4 | A | B | Y | V2 | A2 | A3 | PC4 | A | WD | Y | A3 | DR | PC4 | WD | A3
addu |  |  | IFU.D |  | D.IR[25:21] | D.IR[20:16] |  |  |  | GRF.RD1 | GRF.RD2 |  |  | D.IR[15:11] |  |  | E.V1 | E.V2 | ALU.Y |  |  | E.A3 |  |  |  | M.Y | M.A3 |  |  | W.Y | W.A3
subu |  |  | IFU.D |  | D.IR[25:21] | D.IR[20:16] |  |  |  | GRF.RD1 | GRF.RD2 |  |  | D.IR[15:11] |  |  | E.V1 | E.V2 | ALU.Y |  |  | E.A3 |  |  |  | M.Y | M.A3 |  |  | W.Y | W.A3
ori |  |  | IFU.D |  | D.IR[25:21] |  | D.IR[15:00] |  |  | GRF.RD1 |  |  |  | D.IR[20:16] | EXT.O |  | E.V1 | E.EXT32 | ALU.Y |  |  | E.A3 |  |  |  | M.Y | M.A3 |  |  | W.Y | W.A3
lw |  |  | IFU.D |  | D.IR[25:21] |  | D.IR[15:00] |  |  | GRF.RD1 |  |  |  | D.IR[20:16] | EXT.O |  | E.V1 | E.EXT32 | ALU.Y |  |  | E.A3 |  | M.Y |  |  | M.A3 | DM.RD |  | W.RD | W.A3
lh |  |  | IFU.D |  | D.IR[25:21] |  | D.IR[15:00] |  |  | GRF.RD1 |  |  |  | D.IR[20:16] | EXT.O |  | E.V1 | E.EXT32 | ALU.Y |  |  | E.A3 |  | M.Y |  |  | M.A3 | DM.RD |  | W.RD | W.A3
lb |  |  | IFU.D |  | D.IR[25:21] |  | D.IR[15:00] |  |  | GRF.RD1 |  |  |  | D.IR[20:16] | EXT.O |  | E.V1 | E.EXT32 | ALU.Y |  |  | E.A3 |  | M.Y |  |  | M.A3 | DM.RD |  | W.RD | W.A3
sw |  |  | IFU.D |  | D.IR[25:21] | D.IR[20:16] | D.IR[15:00] |  |  | GRF.RD1 | GRF.RD2 |  |  | D.IR[20:16] | EXT.O |  | E.V1 | E.EXT32 | ALU.Y | E.V2 |  | E.A3 |  | M.Y | M.V2
sh |  |  | IFU.D |  | D.IR[25:21] | D.IR[20:16] | D.IR[15:00] |  |  | GRF.RD1 | GRF.RD2 |  |  | D.IR[20:16] | EXT.O |  | E.V1 | E.EXT32 | ALU.Y | E.V2 |  | E.A3 |  | M.Y | M.V2
sb |  |  | IFU.D |  | D.IR[25:21] | D.IR[20:16] | D.IR[15:00] |  |  | GRF.RD1 | GRF.RD2 |  |  | D.IR[20:16] | EXT.O |  | E.V1 | E.EXT32 | ALU.Y | E.V2 |  | E.A3 |  | M.Y | M.V2
beq | D.IR[15:00] |  | IFU.D |  | D.IR[25:21] | D.IR[20:16] |  | GRF.RD1 | GRF.RD2
bne
bgez
bgtz
blez
bltz
j | D.IR[25:00] |  | IFU.D
jal | D.IR[25:00] |  | IFU.D | IFU.PC4 | [9 empty] | 0x1F |  | D.PC4 | [5 empty] | E.A3 | E.PC4 |  |  |  | M.A3 |  | M.PC4 | W.PC4 | W.A3
jalr
jr |  | GRF.RD1 | IFU.D |  | D.IR[25:21]

## 暂停转发分析
T_use | 指令进入D级后，其后的某功能部件再经多少周期就必须使用寄存器值 | [7 empty] | 0：D级就用 | 1：在E级使用 | 2：在M级使用 |  |  |  | T_use < T_new : 暂停
T_new | 位于E级及其后的各级指令，在经过多少周期能够产生要写入寄存器的值
[15 empty] | D |  |  | E |  |  | M
转发检测 |  | 接受转发位点 | [9 empty] | 指令 | T_use |  | 指令 | 源寄存器 | T_use | Tnew_E |  |  | Tnew_M
|  | M_rt | E_rs | E_rt | D_rs | D_rt | [6 empty] | rs([25:21]) | rt([20:16]]) |  |  |  | cal_r (rd) | cal_i (rt) | load (rt) | load (rt)
转发数据 | W_dm | ok | ok | ok | ok | ok |  |  |  | addu subu |  | cal_r | 1 | 1 |  |  |  | 1 | 1 | 2 | 1
| W_alu | ok | ok | ok | ok | ok |  |  |  | ori lui |  | cal_i | 1 |  | cal_r | rs/rt | 1 |  |  | stall
| W_pc8 | ok | ok | ok | ok | ok |  |  |  | lw |  | load | 1 |  | cal_i | rs | 1 |  |  | stall
| M_alu | / | ok | ok | ok | ok |  |  |  | sw |  | store | 1 | 2 | load | rs | 1 |  |  | stall
| M_pc8 | / | ok | ok | ok | ok |  |  |  | beq |  | branch | 0 | 0 | store | rs | 1 |  |  | stall
| E _pc8 | / | / | / | ok | ok |  |  |  | jr |  | j_reg | 0 | 0 | store | rt | 2
[10 empty] | jal |  | j_link |  |  | branch | rs/rt | 0 | stall | stall | stall | stall
[10 empty] | j |  |  |  |  | j_reg | rs | 0 | stall | stall | stall | stall
D |  |  | E |  |  |  | M
指令 | 源寄存器 | T_use | Tnew_E |  |  |  | Tnew_M
|  |  | load (rt) | cal_r (rd) | cal_i (rt) | j_link | load (rt) | cal_r (rd) | cal_i (rt) | j_link
|  |  | 2 | 1 | 1 | 0 | 1 | 0 | 0 | 0
cal_r | rs/rt | 1 | stall
cal_i | rs | 1 | stall
load | rs | 1 | stall
store | rs | 1 | stall
store | rt | 2
branch | rs/rt | 0 | stall(ok) | stall | stall |  | stall(ok)
j_reg | rs | 0 | stall | stall | stall |  | stall | [14 empty] | s
| 指令 | T_use |  |  |  | 指令 | 功能部件 | T_new
|  | rs([25:21]) |  | rt([20:16]]) |  |  |  | E | M | W
| addu | 1 |  | 1 |  | addu | ALU | 1 | 0 | 0
| subu | 1 |  | 1 |  | subu |  | 1 | 0 | 0
| ori | 1 |  |  |  | ori |  | 1 | 0 | 0
| lui | 1 |  |  |  | lui |  | 1 | 0 | 0
| sll | 1 |  |  |  | sll |  | 1 | 0 | 0
| slt | 1 |  | 1 |  | slt |  | 1 | 0 | 0
| lw | 1 |  |  |  | lw | DM | 2 | 1 | 0
| lh | 1 |  |  |  | lh |  | 2 | 1 | 0
| lb | 1 |  |  |  | lb |  | 2 | 1 | 0
| lhu | 1 |  |  |  | lhu |  | 2 | 1 | 0
| lbu | 1 |  |  |  | lbu |  | 2 | 1 | 0
| sw | 1 |  | 2 |  | jal | PC | 0 | 0 | 0
| sh | 1 |  | 2
| sb | 1 |  | 2
| beq | 0 |  | 0
| jr | 0
jal